## PCB SPECS(please fill in and se
|  | PCB Specification | [7 empty] | Test
Quantity | PCB Size(mm) |  | Board Material | Layers | Thickness | Copper | Surface Finish | Solder Mask Color | Silkscreen Color | Test | Test
| X | Y |  |  | (mm) | (µm) |  |  |  | Method | Qty
120 | 52 | 50 | FR-4 | 2 | 1.6 | 35 | ENIG (Electroless Nickel Immersion Gold) | Black | White | Flying Probe | 100%
NOTE: USE HQPCB PCB VENDOR

## BOM(please fill in)
| BOM quantity (Required) | 120 | PCB/Project Name | SmartMatrix_Teensy_V4
| Part Identification | [7 empty] | Customer Information |  | Quantity
# | Part ID / Reference (Required) | Manufacturer | Part / Order Number (Required) | Description | Value (Required) | Package (Required) | THT (y/n) | Pins / Pads | (Digikey) Source/Link/ Datasheet/Note | Source / Target Price | Quantity per BOM (Required)
1 | C1, C2, C3 | Any |  | CAP CER 0.1UF 10V 10% X7R 0603 |  | 0603 | n | 2 | 399-1095-1-ND |  | 3
2 | C4 | Any |  | CAP CER 10UF 10V 10% X7R 0805 |  | 0805 | n | 2 | 490-10517-1-ND |  | 1
3 | D1 | ON Semi | MBR0520LT3G | DIODE SCHOTTKY 20V 500MA SOD123 |  | SOD123 | n | 2 | MBR0520LT3GOSCT-ND |  | 1
4 | IC1 | TI | SN74AHCT245PWR | IC BUS TRANSCEIVER 8BIT 20TSSOP |  | TSSOP-20 | n | 20 | 296-1118-1-ND |  | 1
5 | IC2 | TI | SN74AHCT374PWR | IC D-TYPE POS TRG SNGL 20TSSOP |  | TSSOP-20 | n | 20 | 296-4746-1-ND |  | 1
6 | IC3, IC4, IC5 | TI | SN74AHCT1G08DBVR | IC GATE AND 1CH 2-INP SOT-23-5 |  | SOT-23-5 | n | 5 | 296-1113-1-ND |  | 3
7 | J1, J2 | Samtec | HLE-114-02-F-DV-BE | 2x14 SMT 0.1" Socket, ~3.8mm height |  |  | n | 28 |  |  | 2
8 | J3 | SOYA | 10cm cable with JST-SM pin,RED-YELLOW-GREEN-BLACK color sequence,20# | 10cm cable with JST-SM socket, RED-YELLOW-GREEN-BLACK color sequence, 20# |  |  | y | 4 |  |  | 1
9 | J4 | Samtec | HLE-110-02-F-DV-BE | 2x10 SMT 0.1" Socket, ~3.8mm height |  |  | n | 20 |  |  | 1
10 | R2 | Any |  | RES SMD 47K OHM 1% 1/10W 0603 |  | 0603 | n | 2 |  |  | 1
12 | Antistatic Bag |  |  | Thickness:0.075MM; Outter size:80*120MM; Inner size:70*110MM; | [6 empty] | 1
13 | Label |  | "SmartLED Shield for Teensy V4 Label" | Sticker Label | 50mm x 70mm | [5 empty] | 1
14 | JST-SM Pin Cable |  |  | 10cm cable with JST-SM pin,RED-YELLOW-GREEN-BLACK color sequence,20# | [6 empty] | 1
15 | Pin Header | 4UCON | 18072 | 2x8 0.1" pins or 1x16 0.1" pins, 7.73mm long above, 7.73mm long below | [6 empty] | 1
Crimp Connectors!
DNP
C5
R1

## Reference
| BOM quantity | 10 |  | PCB/Project Name | Main Control V1.0
| Part Identification | [7 empty] | Customer Information |  | Quantity
# | Part ID / Reference | Manufacturer | Part / Order Number | Description | Value | Package | THT (y/n) | Pins / Pads | Source/Link/ Datasheet/Note | Source / Target Price | Quantity per BOM
1 | C1, C2, C3, C4, C5, C7, C8, C9, C10, C11, C12, C13, C14, C15, C16, C17 | Samsung | CL10B104KB8NNNC | Capacitor SMD Cer 100nF 10% 50V X7R 0603 | 100nF | 0603 | n | 2 | 478-5052-1-ND |  | 16
2 | C6 | Samsung | CL10A105K08NNNC | Capacitor SMD Cer 1uF 10% 16V X5R 0603 | 1uF | 0603 | n | 2 | 445-1604-1-ND |  | 1
3 | D3, D4, D5 | Kingbright | APT1608SURCK | LED 0603 SMD Hyper Red 630nm 220mcd 20mA | LED_SMD_Red_0603_220mcd |  | n | 2 | 754-1123-1-ND |  | 4
4 | D1 | Lite-On Inc | LTL-4231N | Trigger LED | LED THT |  | y | 2 | 160-1142-ND |  | 1
5 | D4 | Lite-On Inc | LTL-4221N | Power LED | LED THT |  | y | 2 | 160-1139-ND |  | 1
6 | D2 | Kingbright | APT1608CGCK | LED 0603 SMD Green 570nm 50mcd 20mA | LED_SMD_Green_0603_570nm |  | n | 2 | 754-1116-1-ND |  | 1
7 | D5 | ON Semiconductor | BAT54T1G | Schottky Barrier Diode, 2-Pin SOD-123, Tape and Reel | BAT54T1 |  | n | 2 | BAT54T1GOSCT-ND |  | 1
8 | D6 | Micro Commercial Co | BZT52C5V1-TP | Diode Zener SMD 5.1V 0.5W SOD-123 | DIODE_ZENER_4.7V_500mW |  | n | 2 | BZT52C5V1-TPMSCT-ND |  | 1
9 | H1 |  |  | Male Header, 2-Pin, straight, 2.54mm pitch | Header 2 |  | y | 2 | 455-1749-1-ND |  | 1
10 | ICSP1, J4 |  |  | Male Header, 3-Pin, Dual row, straight, 2.54mm pitch | Header 3X2 |  | y | 6 | 952-2092-ND |  | 2
11 | J1, J3, J5 | CUI Inc | SJ-2524-SMT-TR | 2.5mm Audio jack | SJ-2524-SMT |  | n | 4 | CP-2524SJTR-ND |  | 3
12 | J2 | JAE Electronics | DX4R005HJ5R2000 | Connector SMD USB Micro Type B middle mount | USB_Micro_TypeB |  | n | 9 | 670-2674-1-ND |  | 1

## Shipping Details
Consignee | Amedee Beaudoin
Address 1 | 500 E 63rd St Apt 15A
Address 2
City | New York
Postcode | 10065
State | NY
Country | USA
Telephone Number | +1-510-397-9897
Email Address | louis@embedded-creations.com